## Sheet1
FLOATING POINT VALUES, Y(N), MAPPED TO EDF INTEGERS, N, AND VICE VERSA
by logarithmic transformation as follows:
See: | http://www.hsr.nl/edf/specs/edffloat.htm
| Y>Ymin | N=round[LN(Y/Ymin)/a] |  | Y(N)=Ymin*EXP(a*N)
| abs(Y)<=Ymin | N=0 |  | Y(0)=0
| Y<-Ymin | N=-round[LN(-Y/Ymin)/a] |  | Y(N)=-Ymin*EXP(-a*N)
Try your resolution and range parameter (example a=0.005 and Ymin=+/- 0.01)
|  |  | a= | 0.0005
|  |  | Ymin=+/- | 1
The actual representation at these settings:
|  | N |  | Y(N)
|  | 32767 |  | 13039581.2341
|  | 32766 |  | 13033063.0732
|  | 32765 |  | 13026548.1705
|  | 3 |  | 1.0015
|  | 2 |  | 1.001
|  | 1 |  | 1.0005
|  | 0 |  | 0
|  | -1 |  | -1.0005
|  | -2 |  | -1.001
|  | -3 |  | -1.0015
|  | -32765 |  | -13026548.1705
|  | -32766 |  | -13033063.0732
|  | -32767 |  | -13039581.2341
For your choice of a and Ymin, the relative resolution is |  |  |  | 0.00050013
in the range from +/- |  | 1.0005 | till | 13039581.2341
Try Ymin=0.00001 and a=0.005
Apparently, a very wide range of Y can be mapped with 0.5% accuracy
Try Ymin=1 and a=0.0005. Apparently range then is 1 till 13039581
So, 23-bit integers can be mapped to EDF integers with 0.05% accuracy.